## Options Analysis
|  | Design Alternative Review Outcomes |  |  | IDB
| Project Name: |  |  | Project Manager:
| Project Number: |  |  | Design Manager:
| Workshop details: | <date, location, etc.>
Attendees:
| Design Alternatives | Pro's | Con's | Comments/Justification | Recommendation for further Design investigation
| Add additional Alternatives as required | Use a separate line for the Pro OR Con (insert additional rows as required |  | Detailed justification on the Pro or Con and whether this results in a favourable or unfavourable design influence | Yes/ No (Is this alternative further investigated in either the CDR or ESR stage.)
Alternative 1
Example | Steel Tank - Steel/Aluminium Roof | Water Corporation has a "longer" history/experience of steel tank construction. | Poses significant risks to works in progress during cyclone season. | Water Corporation has a history of steel tank construction especially within the Region, and this should pose no design problems | No
|  | Possibly cheaper Panel transport costs compared to concrete panels | Greater O&M costs over life of project - recoating and cathodic protection. |  | see D&C below
|  | Contractor can spot purchase globally resulting in savings | History of inadequate maintenance of steel tanks at this site due to lack of redundancy
Alternative 2
Alternative 3
| Note: | Project risks relevant to the workshop discussions and outcomes are captured on a separate worksheet tab titled 'site specific risks'
[5 empty] | Signature | Date
| Endorsement by the Design Manager indicates appropriate Stakeholders were present at the DAR workshop and/or have been given the opportunity to review & discuss items summarised. |  |  | Design Manager - <name >
Project Manager - <name >

## Site Specific Risks
Example
Bundling not possible - do not consider
Concrete quality at remote site
Hot weather
Resource and labour constraints